## Overview & Scope
AHB-Lite 32-Point Radix-2 DIF FFT Subsystem
Verification Plan Specification Matrix (ChipVerify Format)
Parameter | Specification Target | Verification Impact
Subsystem Top Module | top_wrapper | Integrated AHB slave, FIFOs, registers, FFT core
Primary Bus Interface | AHB-Lite Slave (32-bit Address, 32-bit Data) | Zero wait-state OKAY transfers, 2-cycle ERROR
System Clock (HCLK) | 100.0 MHz (10.0 ns period) | Bus master and register domain
Core Clock (ip_clk) | 142.857 MHz (7.0 ns period) | Asynchronous FFT computing engine domain
Hardware Reset (HRESETn) | Active-Low Asynchronous Assertion | Synchronously deasserted in both domains
Input FIFO Depth | 64 words (2 full 32-point frames) | Dual-clock Gray-pointer async FIFO
Output FIFO Depth | 64 words (2 full 32-point frames) | Dual-clock Gray-pointer async FIFO
FFT Size (N) | 32 points | Radix-2 DIF Decimation-in-Frequency
Arithmetic Format | 16-bit signed Q1.15 Fixed-Point | Re [31:16], Im [15:0] per 32-bit word
Scaling Strategy | Stage-by-stage /2 with Round-Half-Up (+1) | Total gain = 1/32
Output Ordering | Natural Order (0..31) | Bit-reversal ping-pong reorder buffer
Hardware Handshakes | dma_rx_req, dma_tx_req | Threshold-gated DMA request lines
Interrupt Line | irq (Active High) | Sticky W1C flags for done/overflow/underflow

## Feature Matrix
Feature ID | Category | Submodule | Requirement Description | Spec Reference | Verification Mode | Priority
FEAT-AHB-01 | Bus Protocol | ahb_slave | Zero-wait-state OKAY read/write transfers | Spec Sec 2.1 | CRV + SVA | P1
FEAT-AHB-02 | Bus Protocol | ahb_slave | Wait-state handling & control stability when HREADYOUT=0 | Spec Sec 2.1 | SVA | P1
FEAT-AHB-03 | Bus Protocol | ahb_slave | Two-cycle ERROR on unaligned address (HADDR[1:0]!=00) | Spec Sec 2.2 | Directed | P1
FEAT-AHB-04 | Bus Protocol | ahb_slave | Two-cycle ERROR on non-word transfer size (HSIZE!=3'b010) | Spec Sec 2.2 | Directed | P1
FEAT-AHB-05 | Bus Protocol | ahb_slave | Two-cycle ERROR on unmapped memory access outside valid range | Spec Sec 2.2 | CRV | P1
FEAT-REG-01 | Registers | reg_file | Read-only peripheral ID (0x49500001) & VERSION (0x00010000) | Spec Sec 3.1 | Directed | P2
FEAT-REG-02 | Registers | reg_file | CTRL register configuration (enable, dma_en) | Spec Sec 3.2 | CRV | P1
FEAT-REG-03 | Registers | reg_file | Self-clearing command strobes (soft_reset, flush_in, flush_out) | Spec Sec 3.2 | Directed | P1
FEAT-REG-04 | Registers | reg_file | Live hardware STATUS flag reporting (busy, full, empty, almost) | Spec Sec 3.3 | CRV | P1
FEAT-REG-05 | Registers | reg_file | Interrupt mask configuration via INT_EN | Spec Sec 3.4 | CRV | P1
FEAT-REG-06 | Registers | reg_file | Sticky W1C interrupt clearing via INT_STATUS | Spec Sec 3.5 | Directed | P1
FEAT-REG-07 | Registers | reg_file | FIFO level monitoring via IN_LEVEL and OUT_LEVEL | Spec Sec 3.6 | CRV | P2
FEAT-REG-08 | Registers | reg_file | Programmable DMA thresholds via IN_THRESH and OUT_THRESH | Spec Sec 3.7 | CRV | P2
FEAT-REG-09 | Registers | reg_file | Write-protection violation triggers HRESP_ERROR on RO registers | Spec Sec 3.1 | Directed | P1
FEAT-FIFO-01 | FIFO & CDC | async_fifo | FIFO window streaming at 0x100..0x1FF (push IN, pop OUT) | Spec Sec 4.1 | CRV | P1
FEAT-FIFO-02 | FIFO & CDC | async_fifo | Asynchronous CDC Gray-code pointer synchronization (100 vs 143MHz) | Spec Sec 4.2 | CRV + SVA | P1
FEAT-FIFO-03 | FIFO & CDC | async_fifo | Full watermark detection at 64 words | Spec Sec 4.3 | Directed | P1
FEAT-FIFO-04 | FIFO & CDC | async_fifo | Empty watermark detection at 0 words | Spec Sec 4.3 | Directed | P1
FEAT-FIFO-05 | FIFO & CDC | async_fifo | Input overflow protection & sticky flag assertion on 65th write | Spec Sec 4.4 | Directed | P1
FEAT-FIFO-06 | FIFO & CDC | async_fifo | Output underflow protection & sticky flag assertion on empty pop | Spec Sec 4.4 | Directed | P1
FEAT-CTRL-01 | Reset/Control | rst_ctrl | Power-on asynchronous reset assertion and synchronous deassertion | Spec Sec 5.1 | Directed + SVA | P1
FEAT-CTRL-02 | Reset/Control | rst_ctrl | Synchronous soft-reset state clearing across both clock domains | Spec Sec 5.2 | Directed | P1
FEAT-CTRL-03 | Reset/Control | rst_ctrl | Independent input FIFO flush operation | Spec Sec 5.3 | Directed | P2
FEAT-CTRL-04 | Reset/Control | rst_ctrl | Independent output FIFO flush operation | Spec Sec 5.3 | Directed | P2
FEAT-CORE-01 | FFT Core | fft_top | 32-point DIF FFT frame transformation | Spec Sec 6.1 | CRV + Scoreboard | P1
FEAT-CORE-02 | FFT Core | fft_stage | Bit-accurate Q1.15 fixed-point arithmetic with Round-Half-Up /2 | Spec Sec 6.2 | Scoreboard | P1
FEAT-CORE-03 | FFT Core | complex_mult | Twiddle factor multiplier zero-power bypasses (W^0=1, W^8=-j) | Spec Sec 6.3 | Scoreboard | P1
FEAT-CORE-04 | FFT Core | fft_reorder | Natural output ordering (0..31) via ping-pong buffer | Spec Sec 6.4 | Scoreboard | P1
FEAT-CORE-05 | FFT Core | fft_top | Continuous multi-frame streaming without intermediate stall | Spec Sec 6.5 | CRV | P1
FEAT-DMA-01 | Flow Control | reg_file | dma_rx_req assertion when enable & dma_en & (IN_LEVEL <= IN_THRESH) | Spec Sec 7.1 | CRV + SVA | P1
FEAT-DMA-02 | Flow Control | reg_file | dma_tx_req assertion when dma_en & (OUT_LEVEL >= OUT_THRESH) | Spec Sec 7.2 | CRV + SVA | P1
FEAT-DMA-03 | Flow Control | reg_file | Immediate gating of DMA request lines when dma_en=0 | Spec Sec 7.3 | Directed + SVA | P1
FEAT-IRQ-01 | Interrupts | reg_file | Top-level irq pin asserts on unmasked active event ¦(STATUS & EN) | Spec Sec 8.1 | CRV + SVA | P1
FEAT-IRQ-02 | Interrupts | reg_file | frame_done interrupt trigger upon 32nd sample entry into OUT FIFO | Spec Sec 8.2 | Directed | P1
FEAT-IRQ-03 | Interrupts | reg_file | W1C clearing deasserts irq when no other unmasked flag active | Spec Sec 8.3 | Directed | P1

## Test Plan
Test ID | Test Name | Target Feature IDs | Test Type | Stimulus Description | Pass/Fail Criteria | Priority
TEST-01 | fft_sanity_test | FEAT-AHB-01, FEAT-REG-01, FEAT-CORE-01, FEAT-IRQ-02, FEAT-IRQ-03 | Directed | Peripheral ID discovery, DC tone injection (Re=0x6CCD, Im=0), core processing, output verification, W1C clear | Scoreboard: 100% bin match (Bin 0 = 0x6CCD, Bins 1..31 = 0); IRQ asserts and clears; 0 SVA fails | Critical
TEST-02 | fft_reg_access_test | FEAT-REG-01..09 | CRV + Directed | Read default values; write/read-back to all RW registers; write-protection check on RO registers | All read data matches mirror; write to RO registers generates 2-cycle HRESP_ERROR; 0 data corruption | High
TEST-03 | fft_bus_error_test | FEAT-AHB-03..05, FEAT-REG-09 | CRV + Directed | Drive unaligned addresses (0x01, 0x02, 0x03), illegal transfer sizes (BYTE, HALFWORD), and unmapped spaces (0x200..0xFFF) | 100% of illegal transfers trigger 2-cycle HRESP_ERROR; slave recovers immediately on next valid transfer | High
TEST-04 | fft_fifo_boundary_test | FEAT-FIFO-03..06, FEAT-REG-06 | Directed | Fill IN FIFO to 64 words; write 65th word (overflow); attempt read on empty OUT FIFO (underflow); test W1C flag clears | Overflow/underflow flags latch into INT_STATUS; irq asserts; dropped words do not corrupt stored FIFO data; W1C clears flags | High
TEST-05 | fft_dma_handshake_test | FEAT-DMA-01..03, FEAT-REG-08 | CRV + Directed | Configure IN_THRESH=8, OUT_THRESH=16; toggle dma_en; push/pop data to traverse watermarks | dma_rx_req asserts/deasserts strictly according to formula; dma_tx_req asserts/deasserts; immediate gating on dma_en=0 | Medium
TEST-06 | fft_multi_frame_stream_test | FEAT-CORE-01, FEAT-CORE-05, FEAT-FIFO-01 | Constrained Random | Continuously push 10 frames (320 samples) of randomized complex Q1.15 data while concurrently draining output FIFO | Scoreboard verifies all 320 output samples against golden model within +-1 LSB tolerance; 0 FIFO drop | Critical
TEST-07 | fft_reset_flush_test | FEAT-CTRL-01..04 | Directed | Inject partial frames; execute flush_in; verify IN FIFO empty; execute flush_out; trigger soft_reset mid-computation | FIFO levels return to 0; STATUS registers reset; FSM cleanly returns to IDLE without deadlock | High

## Functional Coverage
Coverage ID | Covergroup Name | Coverpoint / Cross | Feature ID Mapped | Bins Description | Target Goal (%)
COV-01 | cg_ahb_protocol | cp_addr_space | FEAT-AHB-01, 05 | Registers (0x000-0x0FF), FIFO Window (0x100-0x1FF), Unmapped (0x200-0xFFF) | 100%
COV-02 | cg_ahb_protocol | cp_write | FEAT-AHB-01 | Read transfer (0), Write transfer (1) | 100%
COV-03 | cg_ahb_protocol | cp_size | FEAT-AHB-04 | Word (3'b010), Halfword (3'b001), Byte (3'b000) | 100%
COV-04 | cg_ahb_protocol | cp_resp | FEAT-AHB-01, 03..05 | OKAY response (0), ERROR response (1) | 100%
COV-05 | cg_ahb_protocol | cross_addr_rw_resp | FEAT-AHB-01..05 | Cross between address region x transfer direction x response type | 100%
COV-06 | cg_ahb_protocol | cross_size_resp | FEAT-AHB-04 | Cross between transfer size x response type | 100%
COV-07 | cg_registers | cp_reg_offset | FEAT-REG-01..08 | Offsets: ID, VERSION, CTRL, STATUS, INT_EN, INT_STATUS, IN_LEVEL, OUT_LEVEL, IN_THRESH, OUT_THRESH | 100%
COV-08 | cg_registers | cp_reg_rw | FEAT-REG-01..09 | Read and write accesses to each mapped register | 100%
COV-09 | cg_registers | cross_reg_rw | FEAT-REG-01..09 | Cross between all register offsets x transfer directions | 100%
COV-10 | cg_sidebands | cp_irq | FEAT-IRQ-01..03 | IRQ line level (Low, High) and transitions (0->1, 1->0) | 100%
COV-11 | cg_sidebands | cp_dma_rx | FEAT-DMA-01, 03 | dma_rx_req line level (Low, High) and transitions (0->1, 1->0) | 100%
COV-12 | cg_sidebands | cp_dma_tx | FEAT-DMA-02, 03 | dma_tx_req line level (Low, High) and transitions (0->1, 1->0) | 100%

## Assertions (SVA)
Assertion ID | Scope / Interface | Type | Formal Property Description | Failure Check Description | Severity
SVA-01 | ahb_if | Concurrent | HSEL & HTRANS[1] & !HREADYOUT ¦=> $stable(HADDR) & $stable(HTRANS) & $stable(HWRITE) & $stable(HSIZE) | Master signals stable during wait | Error
SVA-02 | ahb_if | Concurrent | $rose(HRESP) ¦-> (!HREADYOUT ##1 (HRESP && HREADYOUT)) | Two-cycle AHB ERROR response adherence | Error
SVA-03 | ahb_if | Concurrent | HSEL & HTRANS[1] & (HSIZE == 3'b010) ¦-> (HADDR[1:0] == 2'b00) | Word transfer 32-bit address alignment check | Error
SVA-04 | ahb_if | Concurrent | !$isunknown({HSEL, HTRANS, HWRITE, HSIZE, HREADY}) | Master control signals free of X/Z levels outside reset | Error
SVA-05 | sideband_if | Concurrent | !$isunknown({irq, dma_rx_req, dma_tx_req}) | Sideband lines free of X/Z levels outside reset | Error
SVA-06 | DUT Top | Concurrent | $rose(INT_STATUS[i]) ¦-> INT_STATUS[i] throughout (!rst_n ¦¦ (bus_wr & reg_addr==INT_STATUS & wdata[i])) | Sticky interrupt bit remains asserted until W1C | Error
SVA-07 | DUT Top | Concurrent | !(enable & dma_en) ¦-> !dma_rx_req | dma_rx_req strictly gated by enable and dma_en | Error
SVA-08 | DUT Top | Concurrent | !dma_en ¦-> !dma_tx_req | dma_tx_req strictly gated by dma_en | Error

## Sign-Off Checklist
Verification Metric Category | Required Sign-Off Threshold | Current Status | Waiver Policy & Justification
Functional Coverage | 100.0% | Open | All protocol, register, and sideband covergroups closed without waiver
Statement Code Coverage | >= 95.0% | Open | All reachable design statements executed in regression
Branch Code Coverage | >= 90.0% | Open | All reachable true/false decision branches taken
Expression / Condition Coverage | >= 85.0% | Open | All condition terms evaluated independently
Toggle Code Coverage | >= 85.0% | Open | All internal and I/O register bits toggled 0->1 and 1->0
FSM State & Transition Coverage | 100.0% | Open | All FFT controller FSM states and transitions traversed
Assertion Pass Rate | 100.0% | Open | Zero SVA error or warning messages across all regression runs
Critical & Blocker Bugs | 0 Open | Open | Zero open defects of Severity 1 or 2
Regression Suite Pass Rate | 100.0% | Open | All 7 planned tests passing across multiple random seeds
Golden Reference Model Accuracy | 100.0% | Open | Scoreboard comparison matches within +-1 LSB tolerance for all samples